## All Panels
DMP Models | Program In | XR550 Device, Zone, or Output Number | XR150 Device, Zone, or Output Number | XT50 Device, Zone, or Output Number | XT30 Device, Zone, or Output Number | XTL Device, Zone, or Output Number | Device Type | Device Comm Type | Zone Type | Wireless SN Range
630F Fire Keypad | Device Setup | 1-16 | 1-8 | not compatible | not compatible | not compatible | FI | n/a | n/a | n/a
714N-POE Zone Expander Module | Device Setup | 1-16 | 1-8 | not compatible | not compatible | not compatible | EXP & NET | NET | n/a | n/a
734 Access Control Module | Device Setup | 1-16 | 1-8 | 1-8 | 1-8 | not compatible | DOOR | KPD or AX-BUS | n/a | n/a
734B BIN Access Control Module | Device Setup | 1-16 | 1-8 | not compatible | not compatible | not compatible | DOOR | KPD or AX-BUS | n/a | n/a
734N/734N-POE Network Access Control Module | Device Setup | 1-16 | 1-8 | 1-8 | 1-8 | not compatible | DOOR | KPD or NET | n/a | n/a
736V V-Plex Module | Device Setup | 501, 601, 701, 801, 901 | 501 | not compatible | not compatible | not compatible | VPX |  | n/a | n/a
7000 Series Thinline Keypads | Device Setup | 1-16 | 1-8 | 1-8 | 1-8 | not compatible | KPD or DOOR | KPD | n/a | n/a
7300 Series Icon Keypads | Device Setup | 1-16 | 1-8 | 1-8 | 1-8 | not compatible | KPD | KPD | n/a | n/a
7463 Network Thinline Keypads | Device Setup | 1-16 | 1-8 | 1-8 | 1-8 | 1-8 | KPD | NET | n/a | n/a
7800 Series Graphic Touchscreen Keypad | Device Setup | 1-16 | 1-8 | 1-8 | 1-8 | not compatible | KPD or DOOR | KPD | n/a | n/a
1100R Repeater | Zone Information | 500-999 | 500-599 | 11-14, 21-24, 31-34, 41-44, 51-54, 61-64, 71-74, 80; 81-84; 85-99 | 11-14, 21-24, 31-34, 41-44, 51-54, 61-64, 71-74, 81-84 | 1-99 | AUX1 | n/a | AUX1 | 13000000-13999999
1100T Wireless Translator | Device Setup | 2-16 | 2-8 | 2-8 | 2-8 | 2-8 | 1100T | n/a | n/a | 13000000-13999999
1100T Wireless Translator | Zone Information | 500-999 | 500-599 | 11-14, 21-24, 31-34, 41-44, 51-54, 61-64, 71-74, 80; 81-84; 85-99 | 11-14, 21-24, 31-34, 41-44, 51-54, 61-64, 71-74, 81-84 | 1-99 | n/a | n/a | Any | Non-DMP SN
1101 Universal Transmitter | Zone Information | 500-999 | 500-599 | 11-14, 21-24, 31-34, 41-44, 51-54, 61-64, 71-74, 80; 81-84; 85-99 | 11-14, 21-24, 31-34, 41-44, 51-54, 61-64, 71-74, 81-84 | 1-99 | n/a | n/a | Any | 01000000-01999999
1102 Universal Transmitter, external contact | Zone Information | 500-999 | 500-599 | 11-14, 21-24, 31-34, 41-44, 51-54, 61-64, 71-74, 80; 81-84; 85-99 | 11-14, 21-24, 31-34, 41-44, 51-54, 61-64, 71-74, 81-84 | 1-99 | n/a | n/a | Any | 01000000-01999999
1103 Universal Transmitter | Zone Information | 500-999 | 500-599 | 11-14, 21-24, 31-34, 41-44, 51-54, 61-64, 71-74, 80; 81-84; 85-99 | 11-14, 21-24, 31-34, 41-44, 51-54, 61-64, 71-74, 81-84 | 1-99 | n/a | n/a | Any | 01000000-01999999
1106 Universal Transmitter, internal/external contact | Zone Information | 500-999 | 500-599 | 11-14, 21-24, 31-34, 41-44, 51-54, 61-64, 71-74, 80; 81-84; 85-99 | 11-14, 21-24, 31-34, 41-44, 51-54, 61-64, 71-74, 81-84 | 1-99 | n/a | n/a | Any | 01000000-01999999
1107 Micro Window Transmitter | Zone Information | 500-999 | 500-599 | 11-14, 21-24, 31-34, 41-44, 51-54, 61-64, 71-74, 80; 81-84; 85-99 | 11-14, 21-24, 31-34, 41-44, 51-54, 61-64, 71-74, 81-84 | 1-99 | n/a | n/a | NT | 02000000-02999999
1108 Doorbell Module | Zone Information | 500-999 | 500-599 | 11-14, 21-24, 31-34, 41-44, 51-54, 61-64, 71-74, 80; 81-84; 85-99 | 11-14, 21-24, 31-34, 41-44, 51-54, 61-64, 71-74, 81-84 | 1-99 | n/a | n/a | DB | 02000000-02999999
1114 Four-Zone Expander Module | Zone Information | 500-999 | 500-599 | 11-14, 21-24, 31-34, 41-44, 51-54, 61-64, 71-74, 80; 81-84; 85-99 | 11-14, 21-24, 31-34, 41-44, 51-54, 61-64, 71-74, 81-84 | 1-99 | n/a | n/a | Any | 08000000-08999999
1115 Temperature Sensor and Flood Detector | Zone Information | 500-999 | 500-599 | 11-14, 21-24, 31-34, 41-44, 51-54, 61-64, 71-74, 80; 81-84; 85-99 | 11-14, 21-24, 31-34, 41-44, 51-54, 61-64, 71-74, 81-84 | 1-99 | n/a | n/a | SV | 08000000-08999999
1116 Relay Output | Output Information | 450-474 (slow); 480-499 (fast) | 450-474 (slow); 480-499 (fast) | 31-34 (slow); 41-44 (fast) | 31-34 (slow); 41-44 (fast) | 51-54 (slow); 61-64 (fast) | n/a | n/a | n/a | 15100000-15199999
1117 LED Annunciator | Output Information | 450-474 (slow); 480-499 (fast) | 450-474 (slow); 480-499 (fast) | 31-34 (slow); 41-44 (fast) | 31-34 (slow); 41-44 (fast) | 51-54 (slow); 61-64 (fast) | n/a | n/a | n/a | 15100000-15199999
1118 Remote Indicator Light | Output Information | 450-474 (slow); 480-499 (fast) | 450-474 (slow); 480-499 (fast) | 31-34 (slow); 41-44 (fast) | 31-34 (slow); 41-44 (fast) | 51-54 (slow); 61-64 (fast) | n/a | n/a | n/a | 15100000-15199999
1119 Door Sounder | Zone Information | 500-999 | 500-599 | 11-14, 21-24, 31-34, 41-44, 51-54, 61-64, 71-74, 80; 81-84; 85-99 | 11-14, 21-24, 31-34, 41-44, 51-54, 61-64, 71-74, 81-84 | 1-99 | n/a | n/a | NT or DY | 02000000-02999999
1119 Door Sounder (Output) | Output Information | 450-474 (slow); 480-499 (fast) | 450-474 (slow); 480-499 (fast) | 31-34 (slow); 41-44 (fast) | 31-34 (slow); 41-44 (fast) | 51-54 (slow); 61-64 (fast) | n/a | n/a | n/a | 15100000-15199999
1122 PIR | Zone Information | 500-999 | 500-599 | 11-14, 21-24, 31-34, 41-44, 51-54, 61-64, 71-74, 80; 81-84; 85-99 | 11-14, 21-24, 31-34, 41-44, 51-54, 61-64, 71-74, 81-84 | 1-99 | n/a | n/a | NT | 09500000-09999999
1126R Ceiling Mount PIR | Zone Information | 500-999 | 500-599 | 11-14, 21-24, 31-34, 41-44, 51-54, 61-64, 71-74, 80; 81-84; 85-99 | 11-14, 21-24, 31-34, 41-44, 51-54, 61-64, 71-74, 81-84 | 1-99 | n/a | n/a | NT | 09100000-09499999
1127 Wall Mount Curtain PIR | Zone Information | 500-999 | 500-599 | 11-14, 21-24, 31-34, 41-44, 51-54, 61-64, 71-74, 80; 81-84; 85-99 | 11-14, 21-24, 31-34, 41-44, 51-54, 61-64, 71-74, 81-84 | 1-99 | n/a | n/a | NT | 09100000-09499999
1128 Glassbreak | Zone Information | 500-999 | 500-599 | 11-14, 21-24, 31-34, 41-44, 51-54, 61-64, 71-74, 80; 81-84; 85-99 | 11-14, 21-24, 31-34, 41-44, 51-54, 61-64, 71-74, 81-84 | 1-99 | n/a | n/a | NT | 03000000-03999999
1131 Recessed Contact | Zone Information | 500-999 | 500-599 | 11-14, 21-24, 31-34, 41-44, 51-54, 61-64, 71-74, 80; 81-84; 85-99 | 11-14, 21-24, 31-34, 41-44, 51-54, 61-64, 71-74, 81-84 | 1-99 | n/a | n/a | Any | 02000000-02999999
1134 Access Control Module | Device Setup | 1-16 | 1-8 | 1-8 | 1-8 | 1-8 | DOOR | n/a | WLS | 14300000-14499999
1135 Siren | Output Information | 450-474 (slow); 480-499 (fast) | 450-474 (slow); 480-499 (fast) | 31-34 (slow); 41-44 (fast) | 31-34 (slow); 41-44 (fast) | 51-54 (slow); 61-64 (fast) | n/a | n/a | n/a | 15200000-15999999
1136 Remote Chime | Output Information | 450-474 (slow); 480-499 (fast) | 450-474 (slow); 480-499 (fast) | 31-34 (slow); 41-44 (fast) | 31-34 (slow); 41-44 (fast) | 51-54 (slow); 61-64 (fast) | n/a | n/a | n/a | 15200000-15999999
1137 LED Emergency Light | Output Information | 450-474 (slow); 480-499 (fast) | 450-474 (slow); 480-499 (fast) | 31-34 (slow); 41-44 (fast) | 31-34 (slow); 41-44 (fast) | 51-54 (slow); 61-64 (fast) | n/a | n/a | n/a | 15200000-15999999
1139 Bill Trap | Zone Information | 500-999 | 500-599 | 11-14, 21-24, 31-34, 41-44, 51-54, 61-64, 71-74, 80; 81-84; 85-99 | 11-14, 21-24, 31-34, 41-44, 51-54, 61-64, 71-74, 81-84 | 1-99 | n/a | n/a | PN | 02000000-02999999
1141 Wall Button | Zone Information | 500-999 | 500-599 | 11-14, 21-24, 31-34, 41-44, 51-54, 61-64, 71-74, 80; 81-84; 85-99 | 11-14, 21-24, 31-34, 41-44, 51-54, 61-64, 71-74, 81-84 | 1-99 | n/a | n/a | Any | 04000000-04999999
1142 Two-button Hold-Up | Zone Information | 500-999 | 500-599 | 11-14, 21-24, 31-34, 41-44, 51-54, 61-64, 71-74, 80; 81-84; 85-99 | 11-14, 21-24, 31-34, 41-44, 51-54, 61-64, 71-74, 81-84 | 1-99 | n/a | n/a | PN | 04000000-04999999
1144 Key Fob | Key Fobs | 400-449 | 400-449 | 31-34 (slow); 41-44 (fast) | 31-34 (slow); 41-44 (fast) | 51-54 (slow); 61-64 (fast) | n/a | n/a | n/a | 05900000-59999999
1148 Personal Pendant | Zone Information | 500-999 | 500-599 | 11-14, 21-24, 31-34, 41-44, 51-54, 61-64, 71-74, 80; 81-84; 85-99 | 11-14, 21-24, 31-34, 41-44, 51-54, 61-64, 71-74, 81-84 | 1-99 | n/a | n/a | EM | 04000000-04999999
1154 Four-Zone Input Module | Zone Information | 500-999 | 500-599 | 11-14, 21-24, 31-34, 41-44, 51-54, 61-64, 71-74, 80; 81-84; 85-99 | 11-14, 21-24, 31-34, 41-44, 51-54, 61-64, 71-74, 81-84 | 1-99 | n/a | n/a | Any | 08000000-08999999
1158 Eight-Zone Input Module | Zone Information | 500-999 | 500-599 | 11-14, 21-24, 31-34, 41-44, 51-54, 61-64, 71-74, 80; 81-84; 85-99 | 11-14, 21-24, 31-34, 41-44, 51-54, 61-64, 71-74, 81-84 | 1-99 | n/a | n/a | Any | 08000000-08999999
1164 Smoke Detector with Sounder | Zone Information | 500-999 | 500-599 | 11-14, 21-24, 31-34, 41-44, 51-54, 61-64, 71-74, 80; 81-84; 85-99 | 11-14, 21-24, 31-34, 41-44, 51-54, 61-64, 71-74, 81-84 | 1-99 | n/a | n/a | FI | 07000000-07999999
1166 Smoke Ring | Zone Information | 500-999 | 500-599 | 11-14, 21-24, 31-34, 41-44, 51-54, 61-64, 71-74, 80; 81-84; 85-99 | 11-14, 21-24, 31-34, 41-44, 51-54, 61-64, 71-74, 81-84 | 1-99 | n/a | n/a | FI | 06000000-06999999
1168 CO/Smoke/Low Temp Combo Detector | Zone Information | 500-999 | 500-599 | 11-14, 21-24, 31-34, 41-44, 51-54, 61-64, 71-74, 80; 81-84; 85-99 | 11-14, 21-24, 31-34, 41-44, 51-54, 61-64, 71-74, 81-84 | 1-99 | n/a | n/a | FI + CO + SV | 07000000-07999999
1183 Heat Detector | Zone Information | 500-999 | 500-599 | 11-14, 21-24, 31-34, 41-44, 51-54, 61-64, 71-74, 80; 81-84; 85-99 | 11-14, 21-24, 31-34, 41-44, 51-54, 61-64, 71-74, 81-84 | 1-99 | n/a | n/a | FI | 06000000-06999999
1184 Carbon Monoxide Detector | Zone Information | 500-999 | 500-599 | 11-14, 21-24, 31-34, 41-44, 51-54, 61-64, 71-74, 80; 81-84; 85-99 | 11-14, 21-24, 31-34, 41-44, 51-54, 61-64, 71-74, 81-84 | 1-99 | n/a | n/a | CO | 06000000-06999999
9000 Series Thinline Keypad | Device Setup | 1-16 | 1-8 | 1-8 | 1-8 | 1-8 | KPD or DOOR | WLS | n/a | 14000000-14299999
9800 Graphic Touchscreen Keypad | Device Setup | 1-16 | 1-8 | 1-8 | 1-8 | 1-8 | KPD or DOOR | WLS | n/a | 14500000-14999999

## XR550
DMP Models | Program In | XR550 Device, Zone, or Output Number | Device Type | Device Comm Type | Zone Type | Wireless SN Range
630F Fire Keypad | Device Setup | 1-16 | FI | n/a | n/a | n/a
714N-POE Zone Expander Module | Device Setup | 1-16 | EXP & NET | NET | n/a | n/a
734 Access Control Module | Device Setup | 1-16 | DOOR | KPD or AX-BUS | n/a | n/a
734B BIN Access Control Module | Device Setup | 1-16 | DOOR | KPD or AX-BUS | n/a | n/a
734N/734N-POE Network Access Control Module | Device Setup | 1-16 | DOOR | KPD or NET | n/a | n/a
736V V-Plex Module | Device Setup | 501, 601, 701, 801, 901 | VPX |  | n/a | n/a
7000 Series Thinline Keypads | Device Setup | 1-16 | KPD or DOOR | KPD | n/a | n/a
7300 Series Icon Keypads | Device Setup | 1-16 | KPD | KPD | n/a | n/a
7463 Network Thinline Keypads | Device Setup | 1-16 | KPD | NET | n/a | n/a
7800 Series Graphic Touchscreen Keypad | Device Setup | 1-16 | KPD or DOOR | KPD | n/a | n/a
1100R Repeater | Zone Information | 500-999 | AUX1 | n/a | AUX1 | 13000000-13999999
1100T Wireless Translator | Device Setup | 2-16 | 1100T | n/a | n/a | 13000000-13999999
1100T Wireless Translator | Zone Information | 500-999 | n/a | n/a | Any | Non-DMP SN
1101 Universal Transmitter | Zone Information | 500-999 | n/a | n/a | Any | 01000000-01999999
1102 Universal Transmitter, external contact | Zone Information | 500-999 | n/a | n/a | Any | 01000000-01999999
1103 Universal Transmitter | Zone Information | 500-999 | n/a | n/a | Any | 01000000-01999999
1106 Universal Transmitter, internal/external contact | Zone Information | 500-999 | n/a | n/a | Any | 01000000-01999999
1107 Micro Window Transmitter | Zone Information | 500-999 | n/a | n/a | NT | 02000000-02999999
1108 Doorbell Module | Zone Information | 500-999 | n/a | n/a | DB | 02000000-02999999
1114 Four-Zone Expander Module | Zone Information | 500-999 | n/a | n/a | Any | 08000000-08999999
1115 Temperature Sensor and Flood Detector | Zone Information | 500-999 | n/a | n/a | SV | 08000000-08999999
1116 Relay Output | Output Information | 450-474 (slow); 480-499 (fast) | n/a | n/a | n/a | 15100000-15199999
1117 LED Annunciator | Output Information | 450-474 (slow); 480-499 (fast) | n/a | n/a | n/a | 15100000-15199999
1118 Remote Indicator Light | Output Information | 450-474 (slow); 480-499 (fast) | n/a | n/a | n/a | 15100000-15199999
1119 Door Sounder | Zone Information | 500-999 | n/a | n/a | NT or DY | 02000000-02999999
1119 Door Sounder (Output) | Output Information | 450-474 (slow); 480-499 (fast) | n/a | n/a | n/a | 15100000-15199999
1122 PIR | Zone Information | 500-999 | n/a | n/a | NT | 09500000-09999999
1126R Ceiling Mount PIR | Zone Information | 500-999 | n/a | n/a | NT | 09100000-09499999
1127 Wall Mount Curtain PIR | Zone Information | 500-999 | n/a | n/a | NT | 09100000-09499999
1128 Glassbreak | Zone Information | 500-999 | n/a | n/a | NT | 03000000-03999999
1131 Recessed Contact | Zone Information | 500-999 | n/a | n/a | Any | 02000000-02999999
1134 Access Control Module | Device Setup | 1-16 | DOOR | n/a | WLS | 14300000-14499999
1135 Siren | Output Information | 450-474 (slow); 480-499 (fast) | n/a | n/a | n/a | 15200000-15999999
1136 Remote Chime | Output Information | 450-474 (slow); 480-499 (fast) | n/a | n/a | n/a | 15200000-15999999
1137 LED Emergency Light | Output Information | 450-474 (slow); 480-499 (fast) | n/a | n/a | n/a | 15200000-15999999
1139 Bill Trap | Zone Information | 500-999 | n/a | n/a | PN | 02000000-02999999
1141 Wall Button | Zone Information | 500-999 | n/a | n/a | Any | 04000000-04999999
1142 Two-button Hold-Up | Zone Information | 500-999 | n/a | n/a | PN | 04000000-04999999
1144 Key Fob | Key Fobs | 400-449 | n/a | n/a | n/a | 05900000-59999999
1148 Personal Pendant | Zone Information | 500-999 | n/a | n/a | EM | 04000000-04999999
1154 Four-Zone Input Module | Zone Information | 500-999 | n/a | n/a | Any | 08000000-08999999
1158 Eight-Zone Input Module | Zone Information | 500-999 | n/a | n/a | Any | 08000000-08999999
1164 Smoke Detector with Sounder | Zone Information | 500-999 | n/a | n/a | FI | 07000000-07999999
1166 Smoke Ring | Zone Information | 500-999 | n/a | n/a | FI | 06000000-06999999
1168 CO/Smoke/Low Temp Combo Detector | Zone Information | 500-999 | n/a | n/a | FI + CO + SV | 07000000-07999999
1183 Heat Detector | Zone Information | 500-999 | n/a | n/a | FI | 06000000-06999999
1184 Carbon Monoxide Detector | Zone Information | 500-999 | n/a | n/a | CO | 06000000-06999999
9000 Series Thinline Keypad | Device Setup | 1-16 | KPD or DOOR | WLS | n/a | 14000000-14299999
9800 Graphic Touchscreen Keypad | Device Setup | 1-16 | KPD or DOOR | WLS | n/a | 14500000-14999999

## XR150
DMP Models | Program In | XR150 Device, Zone, or Output Number | Device Type | Device Comm Type | Zone Type | Wireless SN Range
630F Fire Keypad | Device Setup | 1-8 | FI | n/a | n/a | n/a
714N-POE Zone Expander Module | Device Setup | 1-8 | EXP & NET | NET | n/a | n/a
734 Access Control Module | Device Setup | 1-8 | DOOR | KPD or AX-BUS | n/a | n/a
734B BIN Access Control Module | Device Setup | 1-8 | DOOR | KPD or AX-BUS | n/a | n/a
734N/734N-POE Network Access Control Module | Device Setup | 1-8 | DOOR | KPD or NET | n/a | n/a
736V V-Plex Module | Device Setup | 501 | VPX |  | n/a | n/a
7000 Series Thinline Keypads | Device Setup | 1-8 | KPD or DOOR | KPD | n/a | n/a
7300 Series Icon Keypads | Device Setup | 1-8 | KPD | KPD | n/a | n/a
7463 Network Thinline Keypads | Device Setup | 1-8 | KPD | NET | n/a | n/a
7800 Series Graphic Touchscreen Keypad | Device Setup | 1-8 | KPD or DOOR | KPD | n/a | n/a
1100R Repeater | Zone Information | 500-599 | AUX1 | n/a | AUX1 | 13000000-13999999
1100T Wireless Translator | Device Setup | 2-8 | 1100T | n/a | n/a | 13000000-13999999
1100T Wireless Translator | Zone Information | 500-599 | n/a | n/a | Any | Non-DMP SN
1101 Universal Transmitter | Zone Information | 500-599 | n/a | n/a | Any | 01000000-01999999
1102 Universal Transmitter, external contact | Zone Information | 500-599 | n/a | n/a | Any | 01000000-01999999
1103 Universal Transmitter | Zone Information | 500-599 | n/a | n/a | Any | 01000000-01999999
1106 Universal Transmitter, internal/external contact | Zone Information | 500-599 | n/a | n/a | Any | 01000000-01999999
1107 Micro Window Transmitter | Zone Information | 500-599 | n/a | n/a | NT | 02000000-02999999
1108 Doorbell Module | Zone Information | 500-599 | n/a | n/a | DB | 02000000-02999999
1114 Four-Zone Expander Module | Zone Information | 500-599 | n/a | n/a | Any | 08000000-08999999
1115 Temperature Sensor and Flood Detector | Zone Information | 500-599 | n/a | n/a | SV | 08000000-08999999
1116 Relay Output | Output Information | 450-474 (slow); 480-499 (fast) | n/a | n/a | n/a | 15100000-15199999
1117 LED Annunciator | Output Information | 450-474 (slow); 480-499 (fast) | n/a | n/a | n/a | 15100000-15199999
1118 Remote Indicator Light | Output Information | 450-474 (slow); 480-499 (fast) | n/a | n/a | n/a | 15100000-15199999
1119 Door Sounder | Zone Information | 500-599 | n/a | n/a | NT or DY | 02000000-02999999
1119 Door Sounder (Output) | Output Information | 450-474 (slow); 480-499 (fast) | n/a | n/a | n/a | 15100000-15199999
1122 PIR | Zone Information | 500-599 | n/a | n/a | NT | 09500000-09999999
1126R Ceiling Mount PIR | Zone Information | 500-599 | n/a | n/a | NT | 09100000-09499999
1127 Wall Mount Curtain PIR | Zone Information | 500-599 | n/a | n/a | NT | 09100000-09499999
1128 Glassbreak | Zone Information | 500-599 | n/a | n/a | NT | 03000000-03999999
1131 Recessed Contact | Zone Information | 500-599 | n/a | n/a | Any | 02000000-02999999
1134 Access Control Module | Device Setup | 1-8 | DOOR | n/a | WLS | 14300000-14499999
1135 Siren | Output Information | 450-474 (slow); 480-499 (fast) | n/a | n/a | n/a | 15200000-15999999
1136 Remote Chime | Output Information | 450-474 (slow); 480-499 (fast) | n/a | n/a | n/a | 15200000-15999999
1137 LED Emergency Light | Output Information | 450-474 (slow); 480-499 (fast) | n/a | n/a | n/a | 15200000-15999999
1139 Bill Trap | Zone Information | 500-599 | n/a | n/a | PN | 02000000-02999999
1141 Wall Button | Zone Information | 500-599 | n/a | n/a | Any | 04000000-04999999
1142 Two-button Hold-Up | Zone Information | 500-599 | n/a | n/a | PN | 04000000-04999999
1144 Key Fob | Key Fobs | 400-449 | n/a | n/a | n/a | 05900000-59999999
1148 Personal Pendant | Zone Information | 500-599 | n/a | n/a | EM | 04000000-04999999
1154 Four-Zone Input Module | Zone Information | 500-599 | n/a | n/a | Any | 08000000-08999999
1158 Eight-Zone Input Module | Zone Information | 500-599 | n/a | n/a | Any | 08000000-08999999
1164 Smoke Detector with Sounder | Zone Information | 500-599 | n/a | n/a | FI | 07000000-07999999
1166 Smoke Ring | Zone Information | 500-599 | n/a | n/a | FI | 06000000-06999999
1168 CO/Smoke/Low Temp Combo Detector | Zone Information | 500-599 | n/a | n/a | FI + CO + SV | 07000000-07999999
1183 Heat Detector | Zone Information | 500-599 | n/a | n/a | FI | 06000000-06999999
1184 Carbon Monoxide Detector | Zone Information | 500-599 | n/a | n/a | CO | 06000000-06999999
9000 Series Thinline Keypad | Device Setup | 1-8 | KPD or DOOR | WLS | n/a | 14000000-14299999
9800 Graphic Touchscreen Keypad | Device Setup | 1-8 | KPD or DOOR | WLS | n/a | 14500000-14999999

## XT50
DMP Models | Program In | XT50 Device, Zone, or Output Number | Device Type | Device Comm Type | Zone Type | Wireless SN Range
630F Fire Keypad | Device Setup | not compatible | FI | n/a | n/a | n/a
714N-POE Zone Expander Module | Device Setup | not compatible | EXP & NET | NET | n/a | n/a
734 Access Control Module | Device Setup | 1-8 | DOOR | KPD or AX-BUS | n/a | n/a
734B BIN Access Control Module | Device Setup | not compatible | DOOR | KPD or AX-BUS | n/a | n/a
734N/734N-POE Network Access Control Module | Device Setup | 1-8 | DOOR | KPD or NET | n/a | n/a
736V V-Plex Module | Device Setup | not compatible | VPX |  | n/a | n/a
7000 Series Thinline Keypads | Device Setup | 1-8 | KPD or DOOR | KPD | n/a | n/a
7300 Series Icon Keypads | Device Setup | 1-8 | KPD | KPD | n/a | n/a
7463 Network Thinline Keypads | Device Setup | 1-8 | KPD | NET | n/a | n/a
7800 Series Graphic Touchscreen Keypad | Device Setup | 1-8 | KPD or DOOR | KPD | n/a | n/a
1100R Repeater | Zone Information | 11-14, 21-24, 31-34, 41-44, 51-54, 61-64, 71-74, 80; 81-84; 85-99 | AUX1 | n/a | AUX1 | 13000000-13999999
1100T Wireless Translator | Device Setup | 2-8 | 1100T | n/a | n/a | 13000000-13999999
1100T Wireless Translator | Zone Information | 11-14, 21-24, 31-34, 41-44, 51-54, 61-64, 71-74, 80; 81-84; 85-99 | n/a | n/a | Any | Non-DMP SN
1101 Universal Transmitter | Zone Information | 11-14, 21-24, 31-34, 41-44, 51-54, 61-64, 71-74, 80; 81-84; 85-99 | n/a | n/a | Any | 01000000-01999999
1102 Universal Transmitter, external contact | Zone Information | 11-14, 21-24, 31-34, 41-44, 51-54, 61-64, 71-74, 80; 81-84; 85-99 | n/a | n/a | Any | 01000000-01999999
1103 Universal Transmitter | Zone Information | 11-14, 21-24, 31-34, 41-44, 51-54, 61-64, 71-74, 80; 81-84; 85-99 | n/a | n/a | Any | 01000000-01999999
1106 Universal Transmitter, internal/external contact | Zone Information | 11-14, 21-24, 31-34, 41-44, 51-54, 61-64, 71-74, 80; 81-84; 85-99 | n/a | n/a | Any | 01000000-01999999
1107 Micro Window Transmitter | Zone Information | 11-14, 21-24, 31-34, 41-44, 51-54, 61-64, 71-74, 80; 81-84; 85-99 | n/a | n/a | NT | 02000000-02999999
1108 Doorbell Module | Zone Information | 11-14, 21-24, 31-34, 41-44, 51-54, 61-64, 71-74, 80; 81-84; 85-99 | n/a | n/a | DB | 02000000-02999999
1114 Four-Zone Expander Module | Zone Information | 11-14, 21-24, 31-34, 41-44, 51-54, 61-64, 71-74, 80; 81-84; 85-99 | n/a | n/a | Any | 08000000-08999999
1115 Temperature Sensor and Flood Detector | Zone Information | 11-14, 21-24, 31-34, 41-44, 51-54, 61-64, 71-74, 80; 81-84; 85-99 | n/a | n/a | SV | 08000000-08999999
1116 Relay Output | Output Information | 31-34 (slow); 41-44 (fast) | n/a | n/a | n/a | 15100000-15199999
1117 LED Annunciator | Output Information | 31-34 (slow); 41-44 (fast) | n/a | n/a | n/a | 15100000-15199999
1118 Remote Indicator Light | Output Information | 31-34 (slow); 41-44 (fast) | n/a | n/a | n/a | 15100000-15199999
1119 Door Sounder | Zone Information | 11-14, 21-24, 31-34, 41-44, 51-54, 61-64, 71-74, 80; 81-84; 85-99 | n/a | n/a | NT or DY | 02000000-02999999
1119 Door Sounder (Output) | Output Information | 31-34 (slow); 41-44 (fast) | n/a | n/a | n/a | 15100000-15199999
1122 PIR | Zone Information | 11-14, 21-24, 31-34, 41-44, 51-54, 61-64, 71-74, 80; 81-84; 85-99 | n/a | n/a | NT | 09500000-09999999
1126R Ceiling Mount PIR | Zone Information | 11-14, 21-24, 31-34, 41-44, 51-54, 61-64, 71-74, 80; 81-84; 85-99 | n/a | n/a | NT | 09100000-09499999
1127 Wall Mount Curtain PIR | Zone Information | 11-14, 21-24, 31-34, 41-44, 51-54, 61-64, 71-74, 80; 81-84; 85-99 | n/a | n/a | NT | 09100000-09499999
1128 Glassbreak | Zone Information | 11-14, 21-24, 31-34, 41-44, 51-54, 61-64, 71-74, 80; 81-84; 85-99 | n/a | n/a | NT | 03000000-03999999
1131 Recessed Contact | Zone Information | 11-14, 21-24, 31-34, 41-44, 51-54, 61-64, 71-74, 80; 81-84; 85-99 | n/a | n/a | Any | 02000000-02999999
1134 Access Control Module | Device Setup | 1-8 | DOOR | n/a | WLS | 14300000-14499999
1135 Siren | Output Information | 31-34 (slow); 41-44 (fast) | n/a | n/a | n/a | 15200000-15999999
1136 Remote Chime | Output Information | 31-34 (slow); 41-44 (fast) | n/a | n/a | n/a | 15200000-15999999
1137 LED Emergency Light | Output Information | 31-34 (slow); 41-44 (fast) | n/a | n/a | n/a | 15200000-15999999
1139 Bill Trap | Zone Information | 11-14, 21-24, 31-34, 41-44, 51-54, 61-64, 71-74, 80; 81-84; 85-99 | n/a | n/a | PN | 02000000-02999999
1141 Wall Button | Zone Information | 11-14, 21-24, 31-34, 41-44, 51-54, 61-64, 71-74, 80; 81-84; 85-99 | n/a | n/a | Any | 04000000-04999999
1142 Two-button Hold-Up | Zone Information | 11-14, 21-24, 31-34, 41-44, 51-54, 61-64, 71-74, 80; 81-84; 85-99 | n/a | n/a | PN | 04000000-04999999
1144 Key Fob | Key Fobs | 31-34 (slow); 41-44 (fast) | n/a | n/a | n/a | 05900000-59999999
1148 Personal Pendant | Zone Information | 11-14, 21-24, 31-34, 41-44, 51-54, 61-64, 71-74, 80; 81-84; 85-99 | n/a | n/a | EM | 04000000-04999999
1154 Four-Zone Input Module | Zone Information | 11-14, 21-24, 31-34, 41-44, 51-54, 61-64, 71-74, 80; 81-84; 85-99 | n/a | n/a | Any | 08000000-08999999
1158 Eight-Zone Input Module | Zone Information | 11-14, 21-24, 31-34, 41-44, 51-54, 61-64, 71-74, 80; 81-84; 85-99 | n/a | n/a | Any | 08000000-08999999
1164 Smoke Detector with Sounder | Zone Information | 11-14, 21-24, 31-34, 41-44, 51-54, 61-64, 71-74, 80; 81-84; 85-99 | n/a | n/a | FI | 07000000-07999999
1166 Smoke Ring | Zone Information | 11-14, 21-24, 31-34, 41-44, 51-54, 61-64, 71-74, 80; 81-84; 85-99 | n/a | n/a | FI | 06000000-06999999
1168 CO/Smoke/Low Temp Combo Detector | Zone Information | 11-14, 21-24, 31-34, 41-44, 51-54, 61-64, 71-74, 80; 81-84; 85-99 | n/a | n/a | FI + CO + SV | 07000000-07999999
1183 Heat Detector | Zone Information | 11-14, 21-24, 31-34, 41-44, 51-54, 61-64, 71-74, 80; 81-84; 85-99 | n/a | n/a | FI | 06000000-06999999
1184 Carbon Monoxide Detector | Zone Information | 11-14, 21-24, 31-34, 41-44, 51-54, 61-64, 71-74, 80; 81-84; 85-99 | n/a | n/a | CO | 06000000-06999999
9000 Series Thinline Keypad | Device Setup | 1-8 | KPD or DOOR | WLS | n/a | 14000000-14299999
9800 Graphic Touchscreen Keypad | Device Setup | 1-8 | KPD or DOOR | WLS | n/a | 14500000-14999999

## XT30
DMP Models | Program In | XT30 Device, Zone, or Output Number | Device Type | Device Comm Type | Zone Type | Wireless SN Range
630F Fire Keypad | Device Setup | not compatible | FI | n/a | n/a | n/a
714N-POE Zone Expander Module | Device Setup | not compatible | EXP & NET | NET | n/a | n/a
734 Access Control Module | Device Setup | 1-8 | DOOR | KPD or AX-BUS | n/a | n/a
734B BIN Access Control Module | Device Setup | not compatible | DOOR | KPD or AX-BUS | n/a | n/a
734N/734N-POE Network Access Control Module | Device Setup | 1-8 | DOOR | KPD or NET | n/a | n/a
736V V-Plex Module | Device Setup | not compatible | VPX |  | n/a | n/a
7000 Series Thinline Keypads | Device Setup | 1-8 | KPD or DOOR | KPD | n/a | n/a
7300 Series Icon Keypads | Device Setup | 1-8 | KPD | KPD | n/a | n/a
7463 Network Thinline Keypads | Device Setup | 1-8 | KPD | NET | n/a | n/a
7800 Series Graphic Touchscreen Keypad | Device Setup | 1-8 | KPD or DOOR | KPD | n/a | n/a
1100R Repeater | Zone Information | 11-14, 21-24, 31-34, 41-44, 51-54, 61-64, 71-74, 81-84 | AUX1 | n/a | AUX1 | 13000000-13999999
1100T Wireless Translator | Device Setup | 2-8 | 1100T | n/a | n/a | 13000000-13999999
1100T Wireless Translator | Zone Information | 11-14, 21-24, 31-34, 41-44, 51-54, 61-64, 71-74, 81-84 | n/a | n/a | Any | Non-DMP SN
1101 Universal Transmitter | Zone Information | 11-14, 21-24, 31-34, 41-44, 51-54, 61-64, 71-74, 81-84 | n/a | n/a | Any | 01000000-01999999
1102 Universal Transmitter, external contact | Zone Information | 11-14, 21-24, 31-34, 41-44, 51-54, 61-64, 71-74, 81-84 | n/a | n/a | Any | 01000000-01999999
1103 Universal Transmitter | Zone Information | 11-14, 21-24, 31-34, 41-44, 51-54, 61-64, 71-74, 81-84 | n/a | n/a | Any | 01000000-01999999
1106 Universal Transmitter, internal/external contact | Zone Information | 11-14, 21-24, 31-34, 41-44, 51-54, 61-64, 71-74, 81-84 | n/a | n/a | Any | 01000000-01999999
1107 Micro Window Transmitter | Zone Information | 11-14, 21-24, 31-34, 41-44, 51-54, 61-64, 71-74, 81-84 | n/a | n/a | NT | 02000000-02999999
1108 Doorbell Module | Zone Information | 11-14, 21-24, 31-34, 41-44, 51-54, 61-64, 71-74, 81-84 | n/a | n/a | DB | 02000000-02999999
1114 Four-Zone Expander Module | Zone Information | 11-14, 21-24, 31-34, 41-44, 51-54, 61-64, 71-74, 81-84 | n/a | n/a | Any | 08000000-08999999
1115 Temperature Sensor and Flood Detector | Zone Information | 11-14, 21-24, 31-34, 41-44, 51-54, 61-64, 71-74, 81-84 | n/a | n/a | SV | 08000000-08999999
1116 Relay Output | Output Information | 31-34 (slow); 41-44 (fast) | n/a | n/a | n/a | 15100000-15199999
1117 LED Annunciator | Output Information | 31-34 (slow); 41-44 (fast) | n/a | n/a | n/a | 15100000-15199999
1118 Remote Indicator Light | Output Information | 31-34 (slow); 41-44 (fast) | n/a | n/a | n/a | 15100000-15199999
1119 Door Sounder | Zone Information | 11-14, 21-24, 31-34, 41-44, 51-54, 61-64, 71-74, 81-84 | n/a | n/a | NT or DY | 02000000-02999999
1119 Door Sounder (Output) | Output Information | 31-34 (slow); 41-44 (fast) | n/a | n/a | n/a | 15100000-15199999
1122 PIR | Zone Information | 11-14, 21-24, 31-34, 41-44, 51-54, 61-64, 71-74, 81-84 | n/a | n/a | NT | 09500000-09999999
1126R Ceiling Mount PIR | Zone Information | 11-14, 21-24, 31-34, 41-44, 51-54, 61-64, 71-74, 81-84 | n/a | n/a | NT | 09100000-09499999
1127 Wall Mount Curtain PIR | Zone Information | 11-14, 21-24, 31-34, 41-44, 51-54, 61-64, 71-74, 81-84 | n/a | n/a | NT | 09100000-09499999
1128 Glassbreak | Zone Information | 11-14, 21-24, 31-34, 41-44, 51-54, 61-64, 71-74, 81-84 | n/a | n/a | NT | 03000000-03999999
1131 Recessed Contact | Zone Information | 11-14, 21-24, 31-34, 41-44, 51-54, 61-64, 71-74, 81-84 | n/a | n/a | Any | 02000000-02999999
1134 Access Control Module | Device Setup | 1-8 | DOOR | n/a | WLS | 14300000-14499999
1135 Siren | Output Information | 31-34 (slow); 41-44 (fast) | n/a | n/a | n/a | 15200000-15999999
1136 Remote Chime | Output Information | 31-34 (slow); 41-44 (fast) | n/a | n/a | n/a | 15200000-15999999
1137 LED Emergency Light | Output Information | 31-34 (slow); 41-44 (fast) | n/a | n/a | n/a | 15200000-15999999
1139 Bill Trap | Zone Information | 11-14, 21-24, 31-34, 41-44, 51-54, 61-64, 71-74, 81-84 | n/a | n/a | PN | 02000000-02999999
1141 Wall Button | Zone Information | 11-14, 21-24, 31-34, 41-44, 51-54, 61-64, 71-74, 81-84 | n/a | n/a | Any | 04000000-04999999
1142 Two-button Hold-Up | Zone Information | 11-14, 21-24, 31-34, 41-44, 51-54, 61-64, 71-74, 81-84 | n/a | n/a | PN | 04000000-04999999
1144 Key Fob | Key Fobs | 31-34 (slow); 41-44 (fast) | n/a | n/a | n/a | 05900000-59999999
1148 Personal Pendant | Zone Information | 11-14, 21-24, 31-34, 41-44, 51-54, 61-64, 71-74, 81-84 | n/a | n/a | EM | 04000000-04999999
1154 Four-Zone Input Module | Zone Information | 11-14, 21-24, 31-34, 41-44, 51-54, 61-64, 71-74, 81-84 | n/a | n/a | Any | 08000000-08999999
1158 Eight-Zone Input Module | Zone Information | 11-14, 21-24, 31-34, 41-44, 51-54, 61-64, 71-74, 81-84 | n/a | n/a | Any | 08000000-08999999
1164 Smoke Detector with Sounder | Zone Information | 11-14, 21-24, 31-34, 41-44, 51-54, 61-64, 71-74, 81-84 | n/a | n/a | FI | 07000000-07999999
1166 Smoke Ring | Zone Information | 11-14, 21-24, 31-34, 41-44, 51-54, 61-64, 71-74, 81-84 | n/a | n/a | FI | 06000000-06999999
1168 CO/Smoke/Low Temp Combo Detector | Zone Information | 11-14, 21-24, 31-34, 41-44, 51-54, 61-64, 71-74, 81-84 | n/a | n/a | FI + CO + SV | 07000000-07999999
1183 Heat Detector | Zone Information | 11-14, 21-24, 31-34, 41-44, 51-54, 61-64, 71-74, 81-84 | n/a | n/a | FI | 06000000-06999999
1184 Carbon Monoxide Detector | Zone Information | 11-14, 21-24, 31-34, 41-44, 51-54, 61-64, 71-74, 81-84 | n/a | n/a | CO | 06000000-06999999
9000 Series Thinline Keypad | Device Setup | 1-8 | KPD or DOOR | WLS | n/a | 14000000-14299999
9800 Graphic Touchscreen Keypad | Device Setup | 1-8 | KPD or DOOR | WLS | n/a | 14500000-14999999

## XTL
DMP Models | Program In | XTL Device, Zone, or Output Number | Device Type | Device Comm Type | Zone Type | Wireless SN Range
630F Fire Keypad | Device Setup | not compatible | FI | n/a | n/a | n/a
714N-POE Zone Expander Module | Device Setup | not compatible | EXP & NET | NET | n/a | n/a
734 Access Control Module | Device Setup | not compatible | DOOR | KPD or AX-BUS | n/a | n/a
734B BIN Access Control Module | Device Setup | not compatible | DOOR | KPD or AX-BUS | n/a | n/a
734N/734N-POE Network Access Control Module | Device Setup | not compatible | DOOR | KPD or NET | n/a | n/a
736V V-Plex Module | Device Setup | not compatible | VPX |  | n/a | n/a
7000 Series Thinline Keypads | Device Setup | not compatible | KPD or DOOR | KPD | n/a | n/a
7300 Series Icon Keypads | Device Setup | not compatible | KPD | KPD | n/a | n/a
7463 Network Thinline Keypads | Device Setup | 1-8 | KPD | NET | n/a | n/a
7800 Series Graphic Touchscreen Keypad | Device Setup | not compatible | KPD or DOOR | KPD | n/a | n/a
1100R Repeater | Zone Information | 1-99 | AUX1 | n/a | AUX1 | 13000000-13999999
1100T Wireless Translator | Device Setup | 2-8 | 1100T | n/a | n/a | 13000000-13999999
1100T Wireless Translator | Zone Information | 1-99 | n/a | n/a | Any | Non-DMP SN
1101 Universal Transmitter | Zone Information | 1-99 | n/a | n/a | Any | 01000000-01999999
1102 Universal Transmitter, external contact | Zone Information | 1-99 | n/a | n/a | Any | 01000000-01999999
1103 Universal Transmitter | Zone Information | 1-99 | n/a | n/a | Any | 01000000-01999999
1106 Universal Transmitter, internal/external contact | Zone Information | 1-99 | n/a | n/a | Any | 01000000-01999999
1107 Micro Window Transmitter | Zone Information | 1-99 | n/a | n/a | NT | 02000000-02999999
1108 Doorbell Module | Zone Information | 1-99 | n/a | n/a | DB | 02000000-02999999
1114 Four-Zone Expander Module | Zone Information | 1-99 | n/a | n/a | Any | 08000000-08999999
1115 Temperature Sensor and Flood Detector | Zone Information | 1-99 | n/a | n/a | SV | 08000000-08999999
1116 Relay Output | Output Information | 51-54 (slow); 61-64 (fast) | n/a | n/a | n/a | 15100000-15199999
1117 LED Annunciator | Output Information | 51-54 (slow); 61-64 (fast) | n/a | n/a | n/a | 15100000-15199999
1118 Remote Indicator Light | Output Information | 51-54 (slow); 61-64 (fast) | n/a | n/a | n/a | 15100000-15199999
1119 Door Sounder | Zone Information | 1-99 | n/a | n/a | NT or DY | 02000000-02999999
1119 Door Sounder (Output) | Output Information | 51-54 (slow); 61-64 (fast) | n/a | n/a | n/a | 15100000-15199999
1122 PIR | Zone Information | 1-99 | n/a | n/a | NT | 09500000-09999999
1126R Ceiling Mount PIR | Zone Information | 1-99 | n/a | n/a | NT | 09100000-09499999
1127 Wall Mount Curtain PIR | Zone Information | 1-99 | n/a | n/a | NT | 09100000-09499999
1128 Glassbreak | Zone Information | 1-99 | n/a | n/a | NT | 03000000-03999999
1131 Recessed Contact | Zone Information | 1-99 | n/a | n/a | Any | 02000000-02999999
1134 Access Control Module | Device Setup | 1-8 | DOOR | n/a | WLS | 14300000-14499999
1135 Siren | Output Information | 51-54 (slow); 61-64 (fast) | n/a | n/a | n/a | 15200000-15999999
1136 Remote Chime | Output Information | 51-54 (slow); 61-64 (fast) | n/a | n/a | n/a | 15200000-15999999
1137 LED Emergency Light | Output Information | 51-54 (slow); 61-64 (fast) | n/a | n/a | n/a | 15200000-15999999
1139 Bill Trap | Zone Information | 1-99 | n/a | n/a | PN | 02000000-02999999
1141 Wall Button | Zone Information | 1-99 | n/a | n/a | Any | 04000000-04999999
1142 Two-button Hold-Up | Zone Information | 1-99 | n/a | n/a | PN | 04000000-04999999
1144 Key Fob | Key Fobs | 51-54 (slow); 61-64 (fast) | n/a | n/a | n/a | 05900000-59999999
1148 Personal Pendant | Zone Information | 1-99 | n/a | n/a | EM | 04000000-04999999
1154 Four-Zone Input Module | Zone Information | 1-99 | n/a | n/a | Any | 08000000-08999999
1158 Eight-Zone Input Module | Zone Information | 1-99 | n/a | n/a | Any | 08000000-08999999
1164 Smoke Detector with Sounder | Zone Information | 1-99 | n/a | n/a | FI | 07000000-07999999
1166 Smoke Ring | Zone Information | 1-99 | n/a | n/a | FI | 06000000-06999999
1168 CO/Smoke/Low Temp Combo Detector | Zone Information | 1-99 | n/a | n/a | FI + CO + SV | 07000000-07999999
1183 Heat Detector | Zone Information | 1-99 | n/a | n/a | FI | 06000000-06999999
1184 Carbon Monoxide Detector | Zone Information | 1-99 | n/a | n/a | CO | 06000000-06999999
9000 Series Thinline Keypad | Device Setup | 1-8 | KPD or DOOR | WLS | n/a | 14000000-14299999
9800 Graphic Touchscreen Keypad | Device Setup | 1-8 | KPD or DOOR | WLS | n/a | 14500000-14999999